## Insulation
| Units | Value
Open-Air Wall
Width | metre | 11.7
Height | metre | 3.8
Area | m^2 | 44.46
Insulation, circulated surface | K.m^2/W | 0.04
Insulation, 13mm plasterboard | K.m^2/W | 0.072222
Insulation, 100mm lightweight concrete | K.m^2/W | 0.52632
Insulation, inner surface | K.m^2/W | 0.13
Insulation, inner surface | K.m^2/W | 0.13
Insulation, single pane glass | K.m^2/W | 0.006
Insulation, outer surface | K.m^2/W | 0.04
Insulation, total | K.m^2/W | 0.94454
Heat transfer coefficient | W/K.m^2 | 1.0587
Cooling | W/K | 47.0706
Cooling, 17K difference | W | 800.2007
Below-Ground Wall
Width | metre | 9.6
Height | metre | 3.8
Area | m^2 | 36.48
Insulation, circulated surface | K.m^2/W | 0.04
Insulation, 13mm plasterboard | K.m^2/W | 0.072222
Insulation, 300mm dense concrete | K.m^2/W | 0.21429
Insulation, total | K.m^2/W | 0.32651
Heat transfer coefficient | W/K.m^2 | 3.0627
Cooling | W/K | 111.7278
Cooling, 2K difference | W | 223.4555
Intra-Office Walls
Width | metre | 21
Height | metre | 3.8
Area | m^2 | 79.8
Insulation, circulated surface | K.m^2/W | 0.04
Insulation, 13mm plasterboard | K.m^2/W | 0.072222
Insulation, 100mm lightweight concrete | K.m^2/W | 0.52632
Insulation, 13mm plasterboard | K.m^2/W | 0.072222
Insulation, inner surface | K.m^2/W | 0.13
Insulation, total | K.m^2/W | 0.84076
Heat transfer coefficient | W/K.m^2 | 1.1894
Cooling | W/K | 94.9141
Cooling, 2K difference | W | 189.8282
Ceiling
Width | metre | 9
Width | metre | 12
Area | m^2 | 108
Insulation, circulated surface | K.m^2/W | 0.04
Insulation, 300mm dense concrete | K.m^2/W | 0.21429
Insulation, upwards surface | K.m^2/W | 0.1
Insulation, total | K.m^2/W | 0.35429
Heat transfer coefficient | W/K.m^2 | 2.8226
Cooling | W/K | 304.8387
Cooling, 2K difference | W | 609.6774
Floor
Width | metre | 9
Width | metre | 12
Area | m^2 | 108
Insulation, circulated surface | K.m^2/W | 0.04
Insulation, 300mm dense concrete | K.m^2/W | 0.21429
Insulation, downwards surface | K.m^2/W | 0.17
Insulation, total | K.m^2/W | 0.42429
Heat transfer coefficient | W/K.m^2 | 2.3569
Cooling | W/K | 254.5455
Cooling, 2K difference | W | 509.0909

## R-Values
| Source | Thickness | Conductivity | R-value
|  | metre | W.m^-1.K^-1 | m^2.K.W^-1
Insulation, circulated surface | CIBSE (2015) - Table 3.9 | N/A | N/A | 0.04
Insulation, upwards surface | CIBSE (2015) - Table 3.8 | N/A | N/A | 0.1
Insulation, downwards surface | CIBSE (2015) - Table 3.8 | N/A | N/A | 0.17
Insulation, inner surface | CIBSE (2015) - Table 3.8 | N/A | N/A | 0.13
Insulation, outer surface | CIBSE (2015) - Table 3.9 | N/A | N/A | 0.04
Insulation, single pane glass | CIBSE (2015) - Chapter 3.6.2 | 0.006 | 1 | 0.006
Insulation, 300mm dense concrete | CIBSE (2015) - Table 3.1 | 0.3 | 1.4 | 0.21429
Insulation, 13mm plasterboard | CIBSE (2015) - Table 3.10 | 0.013 | 0.18 | 0.072222
Insulation, 100mm lightweight concrete | CIBSE (2015) - Table 3.1 | 0.1 | 0.19 | 0.52632